## Protocol
The protocol is based on UART with RS-485 physical interface.
The controler board is the master and all other nodes are slaves.
Each bus transaction (read or write) constitutes three frames:
Physical device address (provided by master)
Internal register address (provided by master)
Data (provided by master in a write operation and by slave in a read operation)
| Physical address |  | Register address |  | Data
8-bit Device Address
| 7 | 6 | 5 | 4 | 3 | 2 | 1 | 0
Each physical device has one or more addresses in range 1-255.
Address 0 is reserved.
7-bit Register Address
| R/W | 6 | 5 | 4 | 3 | 2 | 1 | 0
Each physical device has up to 128 registers with addresses 0-127.
The MSB of the register address represents a Read (=1) or Write (=0) operation.
After writing the register address by the master, the MSB determines if it is a read or a write operation.
Timing
Master and slaves agree on a specific baud rate (e.g., 9600bps) and 1 cycle=1/(baud rate)
Maximum bus idle time between consecutive frames of a transaction is 2*10=20 cycles
If the next frame of a bus transaction does not appear after this time => reset bus

## Device Types
8-bit device type
Type |  |  |  | Subtype
7 | 6 | 5 | 4 | 3 | 2 | 1 | 0
| Type |  | Subtype
| 0 |  | Reserved
| 1 | On/Off Light | 0 |  | Reserved
|  |  | 1 |  | 1-pole
|  |  | 2 |  | 2-pole
|  |  | … |  | …
|  |  | 15 |  | 15-pole
| 2 | Dimmer | 0 |  | Reserved
|  |  | 1 |  | 1-pole
|  |  | 2 |  | 2-pole
|  |  | … |  | …
|  |  | 15 |  | 15-pole
| 3 | Thermostate | Bit 0 | 0 | 2-pipe
|  |  |  | 1 | 4-pipe
|  |  | Bit 1 | 0 | No valve
|  |  |  | 1 | Valve
|  |  | Bits 3-2 | 0 | No Valve
|  |  |  | 1 | 0-10V
|  |  |  | 2 | Tri-state
|  |  |  | 3 | On/Off
| 4 | Blind | Bit 0 | 0 | 1-channel
|  |  |  | 1 | 2-channel
|  |  | Bits 15-1 |  | Reserved
| 5 | Gas Valve | Bit 0 | 0 | Tri-state
|  |  |  | 1 | On/Off
|  |  | Bits 15-1 |  | Reserved
| 6-15 |  | Reserved

## Register Map
On/Off Light
Register Address | Bits
| 7 | 6 | 5 | 4 | 3 | 2 | 1 | 0
0 | POL7 | POL6 | POL5 | POL4 | POL3 | POL2 | POL1 | POL0
| RW | RW | RW | RW | RW | RW | RW | RW
1 | POL15 | POL14 | POL13 | POL12 | POL11 | POL10 | POL9 | POL8
| RW | RW | RW | RW | RW | RW | RW | RW
Writing a '1' to POLn bit turns light switch n to turn on and vice versa.
Reading from POLn bit returns the current status of the light switch n.
Dimmer
Register Address | Bits
| 7 | 6 | 5 | 4 | 3 | 2 | 1 | 0
0 | DM0_7 | DM0_6 | DM0_5 | DM0_4 | DM0_3 | DM0_2 | DM0_1 | DM0_0
| RW | RW | RW | RW | RW | RW | RW | RW
1 | DM1_7 | DM1_6 | DM1_5 | DM1_4 | DM1_3 | DM1_2 | DM1_1 | DM1_0
| RW | RW | RW | RW | RW | RW | RW | RW
… | …
15 | DM15_7 | DM15_6 | DM15_5 | DM15_4 | DM15_3 | DM15_2 | DM15_1 | DM15_0
| RW | RW | RW | RW | RW | RW | RW | RW
Writing a value 0<=x<=255 into register n (bits DMn_7-DMn_0) causes the light on (x/255)*100 %
Reading from register n (bits DMn_7-DMn_0) returns the dimmer status.
Thermostate
Register Address | Bits
| 7 | 6 | 5 | 4 | 3 | 2 | 1 | 0
0 | Reserved | Reserved | HA1 | HA0 | CH1 | CH0 | FS1 | FS0
|  |  | RW | RW | RW | RW | RW | RW
1 | Reserved | Reserved | Reserved | Reserved | Reserved | GM2 | GM1 | GM0
[6 empty] | RW | RW | RW
2 | RT7 | RT6 | RT5 | RT4 | RT3 | RT2 | RT1 | RT0
| R | R | R | R | R | R | R | R
3 | RS7 | RS6 | RS5 | RS4 | RS3 | RS2 | RS1 | RS0
| RW | RW | RW | RW | RW | RW | RW | RW
4 | CV7 | CV6 | CV5 | CV4 | CV3 | CV2 | CV1 | CV0
| RW | RW | RW | RW | RW | RW | RW | RW
5 | HV7 | HV6 | HV5 | HV4 | HV3 | HV2 | HV1 | HV0
| RW | RW | RW | RW | RW | RW | RW | RW
FS1-0 | 0 | Off
| 1 | Speed 1
| 2 | Speed 2
| 3 | Speed 3
CH1-0 | 0 | Off
| 1 | Cooling
| 2 | Heating
| 3 | Reserved
HA1-0 | 0 | Full hand
| 1 | Fan hand/Valve auto
| 2 | Full auto
| 3 | Reserved
GM2-0 | 0 | Off
| 1 | Economy
| 2 | Comfort
| 3 | Frost protection
| 4 | Custom
| 5-7 | Reserved
Register 2 (RT7-0) represents the current temparature read from a sensor (read only).
Register 3 (RS7-0) is the desired temperate to be achieved in auto modes (read/write).
Register 4 (CV7-0) is the cooling valve open status in manual modes (0: close, 255: open)
Register 5 (HV7-0) is the heating valve open status in manual modes (0: close, 255: open)
Blind
Register Address | Bits
| 7 | 6 | 5 | 4 | 3 | 2 | 1 | 0
0 | LRC | LRO | UDC | UDO | RTC | LTC | DNC | UPC
| R | R | R | R | RW | RW | RW | RW
UPC | LRC: UP command: set '1' to move the blind up
DNC | LRC: Down command: set '1' to move the blind down
LTC | LRC: Left command: set '1' to rotate the blind left
RTC | LRC: Right command: set '1' to rotate the blind right
UDO | LRC: Up/Down open: if the blind is fully open (up)
UDC | LRC: Up/Down close: if the blind is fully closed (down)
LRO | LRC: Left/Right open: if the blind is fully open (left)
LRC | LRC: Left/Right close: if the blind is fully closed (right)
Gas Valve
Register Address | LRC: Bits
| 7 | 6 | 5 | 4 | 3 | 2 | 1 | 0
0 | Reserved | Reserved | Reserved | Reserved | CLS | OPS | CLC | OPC
[5 empty] | R | R | RW | RW
OPC | LRC: Open command: set '1' to open the valve
CLC | LRC: Close command: set '1' to close the valve
OPS | LRC: Open status: if the valve is open
CLS | LRC: Close status: if the valve is closed

## Digital IO
Digital Inputs
Number | Type
4 | Security motion sensor
4 | Security magnetic sensor
2 | Gas leackage sensor
2 | Water leakage sensor
Digital Outputs
Number | Type
2 | Elevator call
1 | Alarm